## Supplemental Oxygen Calculation
Modify values in cells B2 through C3 to see the effects | Climbing | Sleeping | Elevation (feet) | Atmosperic Pressure (torr) | O2 Partial Pressure without Supplemental Oxygen (torr) | Calculated O2 Partial Pressure while Climbing with Supplemental Oxygen based on Total Respiratory Volume of 50 liters/min |  |  |  | Calculated O2 Partial Pressure while Sleeping with Supplemental Oxygen based on Total Respiratory Volume of 10 liters/min |  |  |  | Elevation (feet) | O2 Partial Pressure Equivalent Altitude without Supplemental Oxygen (feet) | O2 Partial Pressure Equivalent Altitude while Climbing with Supplemental Oxygen based on Total Respiratory Volume of 50 liters/min |  |  |  | O2 Partial Pressure Equivalent Altitude while Sleeping with Supplemental Oxygen based on Total Respiratory Volume of 10 liters/min
Respiratory Rate (breaths/min) | 50 | 20 | Oxygen Flow Rate (L/min) |  | 0 | 1 | 2 | 4 | 6 | 1 | 2 | 3 | 4 | Oxygen Flow Rate (L/min) | 0 | 1 | 2 | 4 | 6 | 1 | 2 | 3 | 4
Tidal Volume (ml/breath) | 1000 | 500 | Inspired O2 Concentration (FiO2 %) |  | 0.21 | 0.25967 | 0.27784 | 0.31418 | 0.35052 | 0.33235 | 0.4232 | 0.51405 | 0.6049 | Inspired O2 Concentration (FiO2 %) | 0.21 | 0.25967 | 0.27784 | 0.31418 | 0.35052 | 0.33235 | 0.4232 | 0.51405 | 0.6049
Total Respiratory Volume (L/min) | 50 | 10 | 0 | 760.001 | 159.6002 | 197.3495 | 211.1587 | 238.7771 | 266.3956 | 252.5863 | 321.6324 | 390.6785 | 459.7246 | 0 | 0 | -5995.3589 | -7956.7193 | -11586.6494 | -14891.0636 | -13275.447 | -20743.5163 | -27007.9418 | -32431.3047
|  |  | 1000 | 732.9348 | 153.9163 | 190.3212 | 203.6386 | 230.2734 | 256.9083 | 243.5909 | 310.178 | 376.7651 | 443.3522 | 1000 | 1000 | -4954.0893 | -6901.9636 | -10506.9346 | -13788.628 | -12184.1202 | -19600.8398 | -25822.1918 | -31208.2641
|  |  | 2000 | 706.6559 | 148.3977 | 183.4973 | 196.3373 | 222.0172 | 247.697 | 234.8571 | 299.0568 | 363.2565 | 427.4562 | 2000 | 2000 | -3912.8814 | -5847.2705 | -9427.2839 | -12686.2578 | -11092.8582 | -18458.2311 | -24636.5121 | -29985.2961
Parameters and Constants |  |  | 3000 | 681.1442 | 143.0403 | 176.8727 | 189.2491 | 214.0019 | 238.7547 | 226.3783 | 288.2602 | 350.1422 | 412.0241 | 3000 | 3000 | -2871.6274 | -4792.5305 | -8347.5852 | -11583.8386 | -10001.5477 | -17315.5717 | -23450.7796 | -28762.2737
Parameter Name | Value | Units | 4000 | 656.3843 | 137.8407 | 170.4433 | 182.3698 | 206.2228 | 230.0758 | 218.1493 | 277.7818 | 337.4143 | 397.0468 | 4000 | 4000 | -1830.4107 | -3737.8283 | -7267.9253 | -10481.459 | -8910.2764 | -16172.9532 | -22265.0898 | -27539.2953
p0 - sea level std atm pressure | 101325 | Pa | 5000 | 632.3559 | 132.7947 | 164.2038 | 175.6938 | 198.6736 | 221.6534 | 210.1635 | 267.613 | 325.0625 | 382.5121 | 5000 | 5000 | -789.09 | -2683.0209 | -6188.1576 | -9378.9694 | -7818.8961 | -15030.2207 | -21079.2816 | -26316.1948
L - temp lapse rate | 0.0065 | K/m | 6000 | 609.0463 | 127.8997 | 158.151 | 169.2174 | 191.3502 | 213.4829 | 202.4165 | 257.7484 | 313.0802 | 368.4121 | 6000 | 6000 | 252.1601 | -1628.2849 | -5108.463 | -8276.5544 | -6727.5897 | -13887.5656 | -19893.5537 | -25093.177
T0 - Sea level temp | 288.15 | K | 7000 | 586.4377 | 123.1519 | 152.2803 | 162.9359 | 184.247 | 205.5582 | 194.9026 | 248.1805 | 301.4583 | 354.7362 | 7000 | 7000 | 1293.3933 | -573.5661 | -4028.786 | -7174.1574 | -5636.3011 | -12744.9291 | -18707.8451 | -23870.1793
g - gravitational acceleration | 9.8066 | m/s^2 | 8000 | 564.515 | 118.5481 | 146.5876 | 156.8448 | 177.3593 | 197.8738 | 187.6166 | 238.9027 | 290.1889 | 341.4751 | 8000 | 8000 | 2334.5601 | 481.0856 | -2949.1778 | -6071.8306 | -4545.082 | -11602.3654 | -17522.2121 | -22647.2593
M - molar mass of dry air | 0.028964 | kg/mol | 9000 | 543.2577 | 114.0841 | 141.0677 | 150.9387 | 170.6807 | 190.4227 | 180.5517 | 229.9067 | 279.2616 | 328.6166 | 9000 | 9000 | 3375.8711 | 1535.8832 | -1869.4201 | -4969.3511 | -3453.7119 | -10459.6434 | -16336.4148 | -21424.1701
R - universal gass constant | 8.3145 | J/(mol*K) | 10000 | 522.6558 | 109.7577 | 135.718 | 145.2147 | 164.208 | 183.2013 | 173.7047 | 221.1879 | 268.6712 | 316.1545 | 10000 | 10000 | 4417.0555 | 2590.5526 | -789.7937 | -3867.0058 | -2362.4744 | -9317.0605 | -15150.7618 | -20201.2296
feet to meter | 0.3048 |  | 11000 | 502.6889 | 105.5647 | 130.5332 | 139.6671 | 157.9348 | 176.2025 | 167.0686 | 212.7379 | 258.4072 | 304.0765 | 11000 | 11000 | 5458.359 | 3645.3427 | 289.9562 | -2764.5342 | -1271.1121 | -8174.3467 | -13964.9731 | -18978.1492
torr to Pa | 133.3224 |  | 12000 | 483.3468 | 101.5028 | 125.5107 | 134.2931 | 151.8579 | 169.4227 | 160.6403 | 204.5523 | 248.4644 | 292.3765 | 12000 | 12000 | 6499.5182 | 4699.9865 | 1369.5565 | -1662.2156 | -179.9011 | -7031.7915 | -12779.3488 | -17755.2384
(g*M)/R*L) | 5.2558 |  | 13000 | 464.6092 | 97.5679 | 120.6451 | 129.087 | 145.9709 | 162.8548 | 154.4129 | 196.6226 | 238.8323 | 281.0421 | 13000 | 13000 | 7540.8224 | 5754.7774 | 2449.3072 | -559.7433 | 911.462 | -5889.0769 | -11593.5593 | -16532.157
L/T0 | 2.2558e-05 | 1/m | 14000 | 446.466 | 93.7579 | 115.9338 | 124.0461 | 140.2707 | 156.4952 | 148.383 | 188.9444 | 229.5058 | 270.0673 | 14000 | 14000 | 8582.0222 | 6809.4624 | 3528.9495 | 542.6184 | 2002.7156 | -4746.4771 | -10407.8887 | -15309.1985
Mask Efficiency | 15% |  | 15000 | 428.8993 | 90.0689 | 111.3723 | 119.1654 | 134.7516 | 150.3378 | 142.5447 | 181.5102 | 220.4757 | 259.4412 | 15000 | 15000 | 9623.308 | 7864.2345 | 4608.6811 | 1645.0712 | 3094.0594 | -3603.7828 | -9222.1202 | -14086.1388
|  |  | 16000 | 411.8991 | 86.4988 | 106.9578 | 114.442 | 129.4105 | 144.3789 | 136.8947 | 174.3157 | 211.7367 | 249.1578 | 16000 | 16000 | 10664.4374 | 8918.8482 | 5688.2505 | 2747.3583 | 4185.2392 | -2461.2601 | -8036.5298 | -12863.263
|  |  | 17000 | 395.445 | 83.0434 | 102.6852 | 109.8704 | 124.2409 | 138.6114 | 131.4261 | 167.3523 | 203.2785 | 239.2047 | 17000 | 17000 | 11705.8042 | 9973.7024 | 6768.0661 | 3849.8968 | 5276.6678 | -1318.477 | -6850.669 | -11640.1082
|  |  | 18000 | 379.5293 | 79.7012 | 98.5524 | 105.4484 | 119.2405 | 133.0326 | 126.1366 | 160.6168 | 195.0971 | 229.5773 | 18000 | 18000 | 12747.0276 | 11028.4113 | 7847.7329 | 4952.2834 | 6367.9462 | -175.8512 | -5664.9716 | -10417.1219
|  |  | 19000 | 364.1369 | 76.4688 | 94.5554 | 101.1718 | 114.4045 | 127.6373 | 121.0209 | 154.1028 | 187.1846 | 220.2664 | 19000 | 19000 | 13788.2141 | 12083.0829 | 8927.3615 | 6054.6311 | 7459.1859 | 966.7341 | -4479.3161 | -9194.1789
|  |  | 20000 | 349.2525 | 73.343 | 90.6904 | 97.0363 | 109.7282 | 122.42 | 116.0741 | 147.8037 | 179.5333 | 211.2629 | 20000 | 20000 | 14829.5026 | 13137.8577 | 10007.0959 | 7157.0867 | 8550.5325 | 2109.4313 | -3293.5445 | -7971.1161
|  |  | 21000 | 334.866 | 70.3219 | 86.9546 | 93.0392 | 105.2082 | 117.3772 | 111.2927 | 141.7153 | 172.1379 | 202.5604 | 21000 | 21000 | 15870.6946 | 14192.5348 | 11086.7302 | 8259.4401 | 9641.7779 | 3252.0227 | -2107.8828 | -6748.1667
|  |  | 22000 | 320.962 | 67.402 | 83.3442 | 89.1761 | 100.8398 | 112.5036 | 106.6717 | 135.8311 | 164.9905 | 194.1499 | 22000 | 22000 | 16911.968 | 15247.2944 | 12166.4489 | 9361.8798 | 10733.1087 | 4394.7033 | -922.1284 | -5525.1216
|  |  | 23000 | 307.5305 | 64.5814 | 79.8564 | 85.4443 | 96.6199 | 107.7956 | 102.2078 | 130.1469 | 158.0861 | 186.0252 | 23000 | 23000 | 17953.1437 | 16301.9551 | 13246.0663 | 10464.216 | 11824.3371 | 5537.2768 | 263.5148 | -4302.1913
|  |  | 24000 | 294.5562 | 61.8568 | 76.4874 | 81.8395 | 92.5437 | 103.2478 | 97.8957 | 124.6562 | 151.4166 | 178.177 | 24000 | 24000 | 18994.4503 | 17356.7482 | 14325.8194 | 11566.6907 | 12915.7026 | 6679.9939 | 1449.3069 | -3079.1073
|  |  | 25000 | 282.0289 | 59.2261 | 73.2344 | 78.3589 | 88.6078 | 98.8568 | 93.7323 | 119.3546 | 144.977 | 170.5993 | 25000 | 25000 | 20035.7387 | 18411.523 | 15405.5537 | 12669.1463 | 14007.0491 | 7822.691 | 2635.0784 | -1856.0446
|  |  | 26000 | 269.9385 | 56.6871 | 70.0949 | 74.9997 | 84.8093 | 94.6188 | 89.7141 | 114.238 | 138.7619 | 163.2858 | 26000 | 26000 | 21076.8572 | 19466.1257 | 16485.1118 | 13771.4219 | 15098.2175 | 8965.2017 | 3820.6565 | -633.1814
|  |  | 27000 | 258.2697 | 54.2366 | 67.0649 | 71.7577 | 81.1432 | 90.5287 | 85.8359 | 109.2998 | 132.7636 | 156.2274 | 27000 | 27000 | 22118.1136 | 20520.868 | 17564.8129 | 14873.8435 | 16189.5305 | 10107.8637 | 5006.3915 | 589.8436
|  |  | 28000 | 247.013 | 51.8727 | 64.1419 | 68.6301 | 77.6065 | 86.583 | 82.0948 | 104.5359 | 126.977 | 149.4181 | 28000 | 28000 | 23159.3561 | 21575.5963 | 18644.4995 | 15976.2504 | 17280.8288 | 11250.5104 | 6192.1107 | 1812.8523
|  |  | 29000 | 236.157 | 49.593 | 61.3229 | 65.6139 | 74.1958 | 82.7778 | 78.4868 | 99.9416 | 121.3965 | 142.8514 | 29000 | 29000 | 24200.5794 | 22630.3052 | 19724.1663 | 17078.637 | 18372.1071 | 12393.1362 | 7377.8081 | 3035.8386

## Std Atmosphere
1976 International Standard Atmosphere Table
Source http://www.digitaldutch.com/atmoscalc/table.htm
Altitude | Temperature | Pressure | Pressure | O2 Partial Pressure | Pressure | Calculated Pressure | O2 Partial Pressure | Calculated Altitude
[Feet] | [Kelvin] | [inches of mercury] | [torr] | [torr] | Pa | Pa | Pa | Feet
0 | 288.15 | 29.9213 | 760.001 | 159.6002 | 101324.8919 | 101325 | 21278.25 | 0 | 0 | p0 - sea level std atm pressure | 101325 | Pa
100 | 287.952 | 29.8133 | 757.2578 | 159.0241 | 100959.1629 | 100959.3815 | 21201.4701 | 100 | 100 | L - temp lapse rate | 0.0065 | K/m
200 | 287.754 | 29.7056 | 754.5222 | 158.4497 | 100594.4497 | 100594.8319 | 21124.9147 | 200 |  | Cp - cont pressure specific heat | 1007 | J/(kg*K)
300 | 287.556 | 29.5983 | 751.7968 | 157.8773 | 100231.0912 | 100231.349 | 21048.5833 | 300 |  | T0 - Sea level temp | 288.15 | K
400 | 287.358 | 29.4913 | 749.079 | 157.3066 | 99868.7485 | 99868.9303 | 20972.4754 | 400 |  | g - gravitational acceleration | 9.8066 | m/s^2
500 | 287.159 | 29.3846 | 746.3688 | 156.7375 | 99507.4217 | 99507.5735 | 20896.5904 | 500 |  | M - molar mass of dry air | 0.028964 | kg/mol
600 | 286.961 | 29.2782 | 743.6663 | 156.1699 | 99147.1109 | 99147.2761 | 20820.928 | 600 |  | R - universal gass const | 8.3145 | J/(mol*K)
700 | 286.763 | 29.1721 | 740.9713 | 155.604 | 98787.816 | 98788.0357 | 20745.4875 | 700 |  | feet to meter | 0.3048
800 | 286.565 | 29.0663 | 738.284 | 155.0396 | 98429.537 | 98429.8501 | 20670.2685 | 800 |  | -(g*M)/(R*T0) | -0.00011856
900 | 286.367 | 28.9608 | 735.6043 | 154.4769 | 98072.2739 | 98072.7169 | 20595.2705 | 900 |  | (g*M)/R*L) | 5.2558
1000 | 286.169 | 28.8557 | 732.9348 | 153.9163 | 97716.3654 | 97716.6335 | 20520.493 | 1000 |  | L/T0 | 2.2558e-05
1100 | 285.971 | 28.7508 | 730.2703 | 153.3568 | 97361.1341 | 97361.5978 | 20445.9355 | 1100
1200 | 285.773 | 28.6463 | 727.616 | 152.7994 | 97007.2574 | 97007.6074 | 20371.5975 | 1200
1300 | 285.574 | 28.5421 | 724.9693 | 152.2436 | 96654.3966 | 96654.6598 | 20297.4786 | 1300
1400 | 285.376 | 28.4382 | 722.3303 | 151.6894 | 96302.5517 | 96302.7528 | 20223.5781 | 1400
1500 | 285.178 | 28.3346 | 719.6988 | 151.1368 | 95951.7227 | 95951.8839 | 20149.8956 | 1500
1600 | 284.98 | 28.2312 | 717.0725 | 150.5852 | 95601.5711 | 95602.0509 |  | 1600
1700 | 284.782 | 28.1282 | 714.4563 | 150.0358 | 95252.7739 | 95253.2514 |  | 1700
1800 | 284.584 | 28.0255 | 711.8477 | 149.488 | 94904.9927 | 94905.4831 |  | 1800
1900 | 284.386 | 27.9232 | 709.2493 | 148.9423 | 94558.566 | 94558.7436 |  | 1900
2000 | 284.188 | 27.8211 | 706.6559 | 148.3977 | 94212.8166 | 94213.0306 |  | 2000
2100 | 283.989 | 27.7193 | 704.0702 | 147.8547 | 93868.0831 | 93868.3417 |  | 2100
2200 | 283.791 | 27.6178 | 701.4921 | 147.3133 | 93524.3656 | 93524.6747 |  | 2200
2300 | 283.593 | 27.5166 | 698.9216 | 146.7735 | 93181.6639 | 93182.0273 |  | 2300
2400 | 283.395 | 27.4157 | 696.3588 | 146.2353 | 92839.9782 | 92840.3971 |  | 2400
2500 | 283.197 | 27.3151 | 693.8035 | 145.6987 | 92499.3083 | 92499.7818 |  | 2500
2600 | 282.999 | 27.2148 | 691.2559 | 145.1637 | 92159.6544 | 92160.179 |  | 2600
2700 | 282.801 | 27.1149 | 688.7185 | 144.6309 | 91821.3551 | 91821.5866 |  | 2700
2800 | 282.603 | 27.0152 | 686.1861 | 144.0991 | 91483.733 | 91484.0022 |  | 2800
2900 | 282.405 | 26.9158 | 683.6613 | 143.5689 | 91147.1268 | 91147.4234 |  | 2900
3000 | 282.206 | 26.8167 | 681.1442 | 143.0403 | 90811.5365 | 90811.8481 |  | 3000
3100 | 282.008 | 26.7179 | 678.6347 | 142.5133 | 90476.9622 | 90477.2738 |  | 3100
3200 | 281.81 | 26.6194 | 676.1328 | 141.9879 | 90143.4038 | 90143.6984 |  | 3200
3300 | 281.612 | 26.5212 | 673.6385 | 141.4641 | 89810.8613 | 89811.1195 |  | 3300
3400 | 281.414 | 26.4232 | 671.1493 | 140.9413 | 89478.996 | 89479.5349 |  | 3400
3500 | 281.216 | 26.3256 | 668.6702 | 140.4208 | 89148.4853 | 89148.9423 |  | 3500
3600 | 281.018 | 26.2283 | 666.1988 | 139.9018 | 88818.9906 | 88819.3394 |  | 3600
3700 | 280.82 | 26.1312 | 663.7325 | 139.3838 | 88490.1731 | 88490.724 |  | 3700
3800 | 280.621 | 26.0345 | 661.2763 | 138.868 | 88162.7101 | 88163.0937 |  | 3800
3900 | 280.423 | 25.938 | 658.8252 | 138.3533 | 87835.9244 | 87836.4463 |  | 3900
4000 | 280.225 | 25.8419 | 656.3843 | 137.8407 | 87510.4933 | 87510.7796 |  | 4000
4100 | 280.027 | 25.746 | 653.9484 | 137.3292 | 87185.7395 | 87186.0914 |  | 4100
4200 | 279.829 | 25.6504 | 651.5202 | 136.8192 | 86862.0016 | 86862.3792 |  | 4200
4300 | 279.631 | 25.5551 | 649.0995 | 136.3109 | 86539.2795 | 86539.641 |  | 4300
4400 | 279.433 | 25.4601 | 646.6865 | 135.8042 | 86217.5734 | 86217.8745 |  | 4400
4500 | 279.235 | 25.3653 | 644.2786 | 135.2985 | 85896.5446 | 85897.0774 |  | 4500
4600 | 279.036 | 25.2709 | 641.8809 | 134.795 | 85576.8703 | 85577.2474 |  | 4600
4700 | 278.838 | 25.1767 | 639.4882 | 134.2925 | 85257.8733 | 85258.3825 |  | 4700
4800 | 278.64 | 25.0828 | 637.1031 | 133.7917 | 84939.8923 | 84940.4803 |  | 4800
4900 | 278.442 | 24.9892 | 634.7257 | 133.2924 | 84622.9271 | 84623.5385 |  | 4900
5000 | 278.244 | 24.8959 | 632.3559 | 132.7947 | 84306.9778 | 84307.5551 |  | 5000
5100 | 278.046 | 24.8029 | 629.9937 | 132.2987 | 83992.0445 | 83992.5277 |  | 5100
5200 | 277.848 | 24.7102 | 627.6391 | 131.8042 | 83678.1271 | 83678.4542 |  | 5200
5300 | 277.65 | 24.6177 | 625.2896 | 131.3108 | 83364.8869 | 83365.3323 |  | 5300
5400 | 277.452 | 24.5255 | 622.9477 | 130.819 | 83052.6627 | 83053.1599 |  | 5400
5500 | 277.253 | 24.4336 | 620.6134 | 130.3288 | 82741.4544 | 82741.9347 |  | 5500
5600 | 277.055 | 24.342 | 618.2868 | 129.8402 | 82431.262 | 82431.6545 |  | 5600
5700 | 276.857 | 24.2506 | 615.9652 | 129.3527 | 82121.7468 | 82122.3172 |  | 5700
5800 | 276.659 | 24.1595 | 613.6513 | 128.8668 | 81813.2476 | 81813.9204 |  | 5800
5900 | 276.461 | 24.0688 | 611.3475 | 128.383 | 81506.1029 | 81506.4622 |  | 5900
6000 | 276.263 | 23.9782 | 609.0463 | 127.8997 | 81199.2969 | 81199.9402 |  | 6000
6100 | 276.065 | 23.888 | 606.7552 | 127.4186 | 80893.8454 | 80894.3523 |  | 6100
6200 | 275.867 | 23.798 | 604.4692 | 126.9385 | 80589.0712 | 80589.6963 |  | 6200
6300 | 275.668 | 23.7083 | 602.1908 | 126.4601 | 80285.313 | 80285.97 |  | 6300
6400 | 275.47 | 23.6189 | 599.9201 | 125.9832 | 79982.5706 | 79983.1712 |  | 6400
6500 | 275.272 | 23.5298 | 597.6569 | 125.508 | 79680.8441 | 79681.2979 |  | 6500
6600 | 275.074 | 23.4409 | 595.3989 | 125.0338 | 79379.7949 | 79380.3477 |  | 6600
6700 | 274.876 | 23.3523 | 593.1484 | 124.5612 | 79079.7617 | 79080.3187 |  | 6700
6800 | 274.678 | 23.264 | 590.9056 | 124.0902 | 78780.7443 | 78781.2085 |  | 6800
6900 | 274.48 | 23.1759 | 588.6679 | 123.6203 | 78482.4042 | 78483.0151 |  | 6900
7000 | 274.282 | 23.0881 | 586.4377 | 123.1519 | 78185.0801 | 78185.7362 |  | 7000
7100 | 274.083 | 23.0006 | 584.2152 | 122.6852 | 77888.7718 | 77889.3698 |  | 7100
7200 | 273.885 | 22.9134 | 582.0004 | 122.2201 | 77593.4795 | 77593.9137 |  | 7200
7300 | 273.687 | 22.8264 | 579.7906 | 121.756 | 77298.8644 | 77299.3658 |  | 7300
7400 | 273.489 | 22.7397 | 577.5884 | 121.2936 | 77005.2653 | 77005.7239 |  | 7400
7500 | 273.291 | 22.6532 | 575.3913 | 120.8322 | 76712.3434 | 76712.9859 |  | 7500
7600 | 273.093 | 22.567 | 573.2018 | 120.3724 | 76420.4375 | 76421.1497 |  | 7600
7700 | 272.895 | 22.4811 | 571.0199 | 119.9142 | 76129.5474 | 76130.2131 |  | 7700
7800 | 272.697 | 22.3955 | 568.8457 | 119.4576 | 75839.6733 | 75840.174 |  | 7800
7900 | 272.499 | 22.3101 | 566.6765 | 119.0021 | 75550.4764 | 75551.0302 |  | 7900
8000 | 272.3 | 22.225 | 564.515 | 118.5481 | 75262.2955 | 75262.7798 |  | 8000
8100 | 272.102 | 22.1401 | 562.3585 | 118.0953 | 74974.7918 | 74975.4205 |  | 8100
8200 | 271.904 | 22.0555 | 560.2097 | 117.644 | 74688.3041 | 74688.9503 |  | 8200
8300 | 271.706 | 21.9712 | 558.0685 | 117.1944 | 74402.8323 | 74403.3671 |  | 8300
8400 | 271.508 | 21.8871 | 555.9323 | 116.7458 | 74118.0377 | 74118.6686 |  | 8400
8500 | 271.31 | 21.8033 | 553.8038 | 116.2988 | 73834.2591 | 73834.853 |  | 8500
8600 | 271.112 | 21.7197 | 551.6804 | 115.8529 | 73551.1577 | 73551.9179 |  | 8600
8700 | 270.914 | 21.6365 | 549.5671 | 115.4091 | 73269.4109 | 73269.8615 |  | 8700
8800 | 270.715 | 21.5534 | 547.4564 | 114.9658 | 72988.0027 | 72988.6815 |  | 8800
8900 | 270.517 | 21.4706 | 545.3532 | 114.5242 | 72707.6104 | 72708.3759 |  | 8900
9000 | 270.319 | 21.3881 | 543.2577 | 114.0841 | 72428.2341 | 72428.9425 |  | 9000
9100 | 270.121 | 21.3059 | 541.1699 | 113.6457 | 72149.8736 | 72150.3795 |  | 9100
9200 | 269.923 | 21.2239 | 539.0871 | 113.2083 | 71872.1905 | 71872.6845 |  | 9200
9300 | 269.725 | 21.1421 | 537.0093 | 112.772 | 71595.1846 | 71595.8557 |  | 9300
9400 | 269.527 | 21.0606 | 534.9392 | 112.3372 | 71319.1946 | 71319.8908 |  | 9400
9500 | 269.329 | 20.9794 | 532.8768 | 111.9041 | 71044.2206 | 71044.7879 |  | 9500
9600 | 269.13 | 20.8984 | 530.8194 | 111.4721 | 70769.9238 | 70770.5449 |  | 9600
9700 | 268.932 | 20.8177 | 528.7696 | 111.0416 | 70496.6429 | 70497.1598 |  | 9700
9800 | 268.734 | 20.7372 | 526.7249 | 110.6122 | 70224.0393 | 70224.6303 |  | 9800
9900 | 268.536 | 20.657 | 524.6878 | 110.1844 | 69952.4517 | 69952.9547 |  | 9900
10000 | 268.338 | 20.577 | 522.6558 | 109.7577 | 69681.5413 | 69682.1306 |  | 10000
10100 | 268.14 | 20.4973 | 520.6314 | 109.3326 | 69411.6468 | 69412.1563 |  | 10100
10200 | 267.942 | 20.4178 | 518.6121 | 108.9085 | 69142.4296 | 69143.0295 |  | 10200
10300 | 267.744 | 20.3386 | 516.6004 | 108.4861 | 68874.2283 | 68874.7482 |  | 10300
10400 | 267.546 | 20.2596 | 514.5938 | 108.0647 | 68606.7042 | 68607.3105 |  | 10400
10500 | 267.347 | 20.1809 | 512.5949 | 107.6449 | 68340.1961 | 68340.7143 |  | 10500
10600 | 267.149 | 20.1024 | 510.601 | 107.2262 | 68074.3653 | 68074.9575 |  | 10600
10700 | 266.951 | 20.0242 | 508.6147 | 106.8091 | 67809.5504 | 67810.0382 |  | 10700
10800 | 266.753 | 19.9462 | 506.6335 | 106.393 | 67545.4128 | 67545.9543 |  | 10800
10900 | 266.555 | 19.8684 | 504.6574 | 105.978 | 67281.9524 | 67282.7038 |  | 10900
11000 | 266.357 | 19.7909 | 502.6889 | 105.5647 | 67019.5079 | 67020.2847 |  | 11000
11100 | 266.159 | 19.7137 | 500.728 | 105.1529 | 66758.0794 | 66758.6949 |  | 11100
11200 | 265.961 | 19.6367 | 498.7722 | 104.7422 | 66497.3281 | 66497.9326 |  | 11200
11300 | 265.762 | 19.5599 | 496.8215 | 104.3325 | 66237.2542 | 66237.9955 |  | 11300
11400 | 265.564 | 19.4834 | 494.8784 | 103.9245 | 65978.1961 | 65978.8819 |  | 11400
11500 | 265.366 | 19.4071 | 492.9403 | 103.5175 | 65719.8153 | 65720.5896 |  | 11500
11600 | 265.168 | 19.3311 | 491.0099 | 103.1121 | 65462.4504 | 65463.1167 |  | 11600
11700 | 264.97 | 19.2553 | 489.0846 | 102.7078 | 65205.7628 | 65206.4612 |  | 11700
11800 | 264.772 | 19.1798 | 487.1669 | 102.3051 | 64950.0911 | 64950.6211 |  | 11800
11900 | 264.574 | 19.1044 | 485.2518 | 101.9029 | 64694.7581 | 64695.5944 |  | 11900
12000 | 264.376 | 19.0294 | 483.3468 | 101.5028 | 64440.7796 | 64441.3792 |  | 12000
12100 | 264.177 | 18.9545 | 481.4443 | 101.1033 | 64187.1397 | 64187.9734 |  | 12100
12200 | 263.979 | 18.88 | 479.552 | 100.7059 | 63934.8544 | 63935.3751 |  | 12200
12300 | 263.781 | 18.8056 | 477.6622 | 100.3091 | 63682.9077 | 63683.5823 |  | 12300
12400 | 263.583 | 18.7315 | 475.7801 | 99.9138 | 63431.977 | 63432.5931 |  | 12400
12500 | 263.385 | 18.6576 | 473.903 | 99.5196 | 63181.7235 | 63182.4054 |  | 12500
12600 | 263.187 | 18.584 | 472.0336 | 99.1271 | 62932.4859 | 62933.0174 |  | 12600
12700 | 262.989 | 18.5105 | 470.1667 | 98.735 | 62683.587 | 62684.427 |  | 12700
12800 | 262.791 | 18.4374 | 468.31 | 98.3451 | 62436.0426 | 62436.6324 |  | 12800
12900 | 262.593 | 18.3644 | 466.4558 | 97.9557 | 62188.8369 | 62189.6315 |  | 12900
13000 | 262.394 | 18.2917 | 464.6092 | 97.5679 | 61942.647 | 61943.4225 |  | 13000
13100 | 262.196 | 18.2193 | 462.7702 | 97.1817 | 61697.4731 | 61698.0033 |  | 13100
13200 | 261.998 | 18.147 | 460.9338 | 96.7961 | 61452.6379 | 61453.3721 |  | 13200
13300 | 261.8 | 18.075 | 459.105 | 96.412 | 61208.8185 | 61209.5268 |  | 13300
13400 | 261.602 | 18.0032 | 457.2813 | 96.0291 | 60965.6764 | 60966.4657 |  | 13400
13500 | 261.404 | 17.9317 | 455.4652 | 95.6477 | 60723.5502 | 60724.1866 |  | 13500
13600 | 261.206 | 17.8604 | 453.6542 | 95.2674 | 60482.1014 | 60482.6878 |  | 13600
13700 | 261.008 | 17.7893 | 451.8482 | 94.8881 | 60241.3297 | 60241.9673 |  | 13700
13800 | 260.809 | 17.7184 | 450.0474 | 94.5099 | 60001.2354 | 60002.0231 |  | 13800
13900 | 260.611 | 17.6478 | 448.2541 | 94.1334 | 59762.157 | 59762.8534 |  | 13900
14000 | 260.413 | 17.5774 | 446.466 | 93.7579 | 59523.7558 | 59524.4562 |  | 14000
14100 | 260.215 | 17.5072 | 444.6829 | 93.3834 | 59286.0319 | 59286.8296 |  | 14100
14200 | 260.017 | 17.4373 | 442.9074 | 93.0106 | 59049.324 | 59049.9718 |  | 14200
14300 | 259.819 | 17.3676 | 441.137 | 92.6388 | 58813.2933 | 58813.8807 |  | 14300
14400 | 259.621 | 17.2981 | 439.3717 | 92.2681 | 58577.9399 | 58578.5546 |  | 14400
14500 | 259.423 | 17.2288 | 437.6115 | 91.8984 | 58343.2637 | 58343.9915 |  | 14500
14600 | 259.224 | 17.1598 | 435.8589 | 91.5304 | 58109.6035 | 58110.1895 |  | 14600
14700 | 259.026 | 17.0909 | 434.1089 | 91.1629 | 57876.2819 | 57877.1468 |  | 14700
14800 | 258.828 | 17.0223 | 432.3664 | 90.7969 | 57643.9763 | 57644.8614 |  | 14800
14900 | 258.63 | 16.954 | 430.6316 | 90.4326 | 57412.6865 | 57413.3314 |  | 14900
15000 | 258.432 | 16.8858 | 428.8993 | 90.0689 | 57181.7354 | 57182.555 |  | 15000
15100 | 258.234 | 16.8179 | 427.1747 | 89.7067 | 56951.8002 | 56952.5304 |  | 15100
15200 | 258.036 | 16.7502 | 425.4551 | 89.3456 | 56722.5423 | 56723.2555 |  | 15200
15300 | 257.838 | 16.6827 | 423.7406 | 88.9855 | 56493.9616 | 56494.7286 |  | 15300
15400 | 257.64 | 16.6154 | 422.0312 | 88.6265 | 56266.0583 | 56266.9478 |  | 15400
15500 | 257.441 | 16.5484 | 420.3294 | 88.2692 | 56039.1708 | 56039.9112 |  | 15500
15600 | 257.243 | 16.4816 | 418.6326 | 87.9129 | 55812.9606 | 55813.617 |  | 15600
15700 | 257.045 | 16.415 | 416.941 | 87.5576 | 55587.4277 | 55588.0633 |  | 15700
15800 | 256.847 | 16.3486 | 415.2544 | 87.2034 | 55362.5721 | 55363.2482 |  | 15800
15900 | 256.649 | 16.2824 | 413.573 | 86.8503 | 55138.3937 | 55139.1699 |  | 15900
16000 | 256.451 | 16.2165 | 411.8991 | 86.4988 | 54915.2313 | 54915.8266 |  | 16000
16100 | 256.253 | 16.1507 | 410.2278 | 86.1478 | 54692.4075 | 54693.2163 |  | 16100
16200 | 256.055 | 16.0852 | 408.5641 | 85.7985 | 54470.5996 | 54471.3373 |  | 16200
16300 | 255.856 | 16.0199 | 406.9055 | 85.4501 | 54249.469 | 54250.1878 |  | 16300
16400 | 255.658 | 15.9548 | 405.2519 | 85.1029 | 54029.0156 | 54029.7658 |  | 16400
16500 | 255.46 | 15.8899 | 403.6035 | 84.7567 | 53809.2396 | 53810.0695 |  | 16500
16600 | 255.262 | 15.8253 | 401.9626 | 84.4122 | 53590.4794 | 53591.0972 |  | 16600
16700 | 255.064 | 15.7608 | 400.3243 | 84.0681 | 53372.0579 | 53372.847 |  | 16700
16800 | 254.866 | 15.6966 | 398.6936 | 83.7257 | 53154.6523 | 53155.317 |  | 16800
16900 | 254.668 | 15.6326 | 397.068 | 83.3843 | 52937.924 | 52938.5055 |  | 16900
17000 | 254.47 | 15.5687 | 395.445 | 83.0434 | 52721.5343 | 52722.4106 |  | 17000
17100 | 254.271 | 15.5051 | 393.8295 | 82.7042 | 52506.1605 | 52507.0306 |  | 17100
17200 | 254.073 | 15.4417 | 392.2192 | 82.366 | 52291.464 | 52292.3636 |  | 17200
17300 | 253.875 | 15.3786 | 390.6164 | 82.0295 | 52077.7835 | 52078.4077 |  | 17300
17400 | 253.677 | 15.3156 | 389.0162 | 81.6934 | 51864.4415 | 51865.1613 |  | 17400
17500 | 253.479 | 15.2528 | 387.4211 | 81.3584 | 51651.7769 | 51652.6224 |  | 17500
17600 | 253.281 | 15.1903 | 385.8336 | 81.0251 | 51440.1281 | 51440.7894 |  | 17600
17700 | 253.083 | 15.1279 | 384.2487 | 80.6922 | 51228.818 | 51229.6604 |  | 17700
17800 | 252.885 | 15.0658 | 382.6713 | 80.361 | 51018.5238 | 51019.2335 |  | 17800
17900 | 252.687 | 15.0039 | 381.0991 | 80.0308 | 50808.9069 | 50809.5071 |  | 17900
18000 | 252.488 | 14.9421 | 379.5293 | 79.7012 | 50599.6286 | 50600.4794 |  | 18000
18100 | 252.29 | 14.8806 | 377.9672 | 79.3731 | 50391.3662 | 50392.1485 |  | 18100
18200 | 252.092 | 14.8193 | 376.4102 | 79.0461 | 50183.7811 | 50184.5127 |  | 18200
18300 | 251.894 | 14.7582 | 374.8583 | 78.7202 | 49976.8733 | 49977.5702 |  | 18300
18400 | 251.696 | 14.6973 | 373.3114 | 78.3954 | 49770.6428 | 49771.3192 |  | 18400
18500 | 251.498 | 14.6366 | 371.7696 | 78.0716 | 49565.0895 | 49565.758 |  | 18500
18600 | 251.3 | 14.5761 | 370.2329 | 77.7489 | 49360.2135 | 49360.8848 |  | 18600
18700 | 251.102 | 14.5158 | 368.7013 | 77.4273 | 49156.0148 | 49156.6978 |  | 18700
18800 | 250.903 | 14.4557 | 367.1748 | 77.1067 | 48952.4934 | 48953.1953 |  | 18800
18900 | 250.705 | 14.3958 | 365.6533 | 76.7872 | 48749.6492 | 48750.3755 |  | 18900
19000 | 250.507 | 14.3361 | 364.1369 | 76.4688 | 48547.4823 | 48548.2367 |  | 19000
19100 | 250.309 | 14.2766 | 362.6256 | 76.1514 | 48345.9927 | 48346.777 |  | 19100
19200 | 250.111 | 14.2173 | 361.1194 | 75.8351 | 48145.1804 | 48145.9949 |  | 19200
19300 | 249.913 | 14.1582 | 359.6183 | 75.5198 | 47945.0453 | 47945.8885 |  | 19300
19400 | 249.715 | 14.0993 | 358.1222 | 75.2057 | 47745.5875 | 47746.456 |  | 19400
19500 | 249.517 | 14.0406 | 356.6312 | 74.8926 | 47546.807 | 47547.6958 |  | 19500
19600 | 249.318 | 13.9821 | 355.1453 | 74.5805 | 47348.7038 | 47349.6061 |  | 19600
19700 | 249.12 | 13.9238 | 353.6645 | 74.2695 | 47151.2778 | 47152.1852 |  | 19700
19800 | 248.922 | 13.8657 | 352.1888 | 73.9596 | 46954.5292 | 46955.4314 |  | 19800
19900 | 248.724 | 13.8078 | 350.7181 | 73.6508 | 46758.4578 | 46759.3428 |  | 19900
20000 | 248.526 | 13.7501 | 349.2525 | 73.343 | 46563.0636 | 46563.9179 |  | 20000
20100 | 248.328 | 13.6926 | 347.792 | 73.0363 | 46368.3468 | 46369.1548 |  | 20100
20200 | 248.13 | 13.6353 | 346.3366 | 72.7307 | 46174.3072 | 46175.0519 |  | 20200
20300 | 247.932 | 13.5782 | 344.8863 | 72.4261 | 45980.9449 | 45981.6075 |  | 20300
20400 | 247.734 | 13.5212 | 343.4385 | 72.1221 | 45787.9213 | 45788.8197 |  | 20400
20500 | 247.535 | 13.4645 | 341.9983 | 71.8196 | 45595.9135 | 45596.6871 |  | 20500
20600 | 247.337 | 13.408 | 340.5632 | 71.5183 | 45404.583 | 45405.2077 |  | 20600
20700 | 247.139 | 13.3516 | 339.1306 | 71.2174 | 45213.5912 | 45214.38 |  | 20700
20800 | 246.941 | 13.2954 | 337.7032 | 70.9177 | 45023.2767 | 45024.2022 |  | 20800
20900 | 246.743 | 13.2395 | 336.2833 | 70.6195 | 44833.978 | 44834.6726 |  | 20900
21000 | 246.545 | 13.1837 | 334.866 | 70.3219 | 44645.018 | 44645.7896 |  | 21000
21100 | 246.347 | 13.1281 | 333.4537 | 70.0253 | 44456.7353 | 44457.5515 |  | 21100
21200 | 246.149 | 13.0727 | 332.0466 | 69.7298 | 44269.1298 | 44269.9565 |  | 21200
21300 | 245.95 | 13.0175 | 330.6445 | 69.4353 | 44082.2017 | 44083.003 |  | 21300
21400 | 245.752 | 12.9625 | 329.2475 | 69.142 | 43895.9508 | 43896.6893 |  | 21400
21500 | 245.554 | 12.9077 | 327.8556 | 68.8497 | 43710.3771 | 43711.0137 |  | 21500
21600 | 245.356 | 12.853 | 326.4662 | 68.5579 | 43525.1421 | 43525.9746 |  | 21600
21700 | 245.158 | 12.7986 | 325.0844 | 68.2677 | 43340.9231 | 43341.5703 |  | 21700
21800 | 244.96 | 12.7443 | 323.7052 | 67.9781 | 43157.0426 | 43157.7991 |  | 21800
21900 | 244.762 | 12.6902 | 322.3311 | 67.6895 | 42973.8395 | 42974.6594 |  | 21900
22000 | 244.564 | 12.6363 | 320.962 | 67.402 | 42791.3136 | 42792.1494 |  | 22000
22100 | 244.365 | 12.5826 | 319.598 | 67.1156 | 42609.465 | 42610.2676 |  | 22100
22200 | 244.167 | 12.5291 | 318.2391 | 66.8302 | 42428.2937 | 42429.0123 |  | 22200
22300 | 243.969 | 12.4757 | 316.8828 | 66.5454 | 42247.461 | 42248.3818 |  | 22300
22400 | 243.771 | 12.4226 | 315.534 | 66.2621 | 42067.6442 | 42068.3745 |  | 22400
22500 | 243.573 | 12.3696 | 314.1878 | 65.9794 | 41888.166 | 41888.9887 |  | 22500
22600 | 243.375 | 12.3168 | 312.8467 | 65.6978 | 41709.3652 | 41710.2228 |  | 22600
22700 | 243.177 | 12.2642 | 311.5107 | 65.4172 | 41531.2416 | 41532.0752 |  | 22700
22800 | 242.979 | 12.2118 | 310.1797 | 65.1377 | 41353.7953 | 41354.5441 |  | 22800
22900 | 242.781 | 12.1596 | 308.8538 | 64.8593 | 41177.0262 | 41177.6281 |  | 22900
23000 | 242.582 | 12.1075 | 307.5305 | 64.5814 | 41000.5958 | 41001.3254 |  | 23000
23100 | 242.384 | 12.0556 | 306.2122 | 64.3046 | 40824.8427 | 40825.6344 |  | 23100
23200 | 242.186 | 12.0039 | 304.8991 | 64.0288 | 40649.7669 | 40650.5535 |  | 23200
23300 | 241.988 | 11.9524 | 303.591 | 63.7541 | 40475.3683 | 40476.0811 |  | 23300
23400 | 241.79 | 11.901 | 302.2854 | 63.4799 | 40301.3084 | 40302.2155 |  | 23400
23500 | 241.592 | 11.8499 | 300.9875 | 63.2074 | 40128.2644 | 40128.9552 |  | 23500
23600 | 241.394 | 11.7989 | 299.6921 | 62.9353 | 39955.559 | 39956.2985 |  | 23600
23700 | 241.196 | 11.7481 | 298.4017 | 62.6644 | 39783.5309 | 39784.2438 |  | 23700
23800 | 240.997 | 11.6975 | 297.1165 | 62.3945 | 39612.1801 | 39612.7895 |  | 23800
23900 | 240.799 | 11.647 | 295.8338 | 62.1251 | 39441.1679 | 39441.9341 |  | 23900
24000 | 240.601 | 11.5967 | 294.5562 | 61.8568 | 39270.8329 | 39271.6758 |  | 24000
24100 | 240.403 | 11.5466 | 293.2836 | 61.5896 | 39101.1753 | 39102.0131 |  | 24100
24200 | 240.205 | 11.4967 | 292.0162 | 61.3234 | 38932.1949 | 38932.9445 |  | 24200
24300 | 240.007 | 11.4469 | 290.7513 | 61.0578 | 38763.5532 | 38764.4682 |  | 24300
24400 | 239.809 | 11.3974 | 289.494 | 60.7937 | 38595.9274 | 38596.5828 |  | 24400
24500 | 239.611 | 11.348 | 288.2392 | 60.5302 | 38428.6402 | 38429.2866 |  | 24500
24600 | 239.412 | 11.2987 | 286.987 | 60.2673 | 38261.6917 | 38262.5781 |  | 24600
24700 | 239.214 | 11.2497 | 285.7424 | 60.0059 | 38095.7591 | 38096.4556 |  | 24700
24800 | 239.016 | 11.2008 | 284.5003 | 59.7451 | 37930.1651 | 37930.9177 |  | 24800
24900 | 238.818 | 11.1521 | 283.2633 | 59.4853 | 37765.2484 | 37765.9627 |  | 24900
25000 | 238.62 | 11.1035 | 282.0289 | 59.2261 | 37600.6703 | 37601.589 |  | 25000
25100 | 238.422 | 11.0552 | 280.8021 | 58.9684 | 37437.1082 | 37437.7951 |  | 25100
25200 | 238.224 | 11.007 | 279.5778 | 58.7113 | 37273.8847 | 37274.5794 |  | 25200
25300 | 238.026 | 10.959 | 278.3586 | 58.4553 | 37111.3384 | 37111.9404 |  | 25300
25400 | 237.828 | 10.9111 | 277.1419 | 58.1998 | 36949.1308 | 36949.8765 |  | 25400
25500 | 237.629 | 10.8634 | 275.9304 | 57.9454 | 36787.6005 | 36788.3861 |  | 25500
25600 | 237.431 | 10.8159 | 274.7239 | 57.692 | 36626.7474 | 36627.4677 |  | 25600
25700 | 237.233 | 10.7685 | 273.5199 | 57.4392 | 36466.233 | 36467.1198 |  | 25700
25800 | 237.035 | 10.7214 | 272.3236 | 57.1879 | 36306.7345 | 36307.3407 |  | 25800
25900 | 236.837 | 10.6743 | 271.1272 | 56.9367 | 36147.236 | 36148.1289 |  | 25900
26000 | 236.639 | 10.6275 | 269.9385 | 56.6871 | 35988.7534 | 35989.483 |  | 26000
26100 | 236.441 | 10.5808 | 268.7523 | 56.438 | 35830.6095 | 35831.4013 |  | 26100
26200 | 236.243 | 10.5343 | 267.5712 | 56.19 | 35673.1428 | 35673.8823 |  | 26200
26300 | 236.044 | 10.4879 | 266.3927 | 55.9425 | 35516.0148 | 35516.9245 |  | 26300
26400 | 235.846 | 10.4418 | 265.2217 | 55.6966 | 35359.9027 | 35360.5264 |  | 26400
26500 | 235.648 | 10.3957 | 264.0508 | 55.4507 | 35203.7906 | 35204.6864 |  | 26500
26600 | 235.45 | 10.3499 | 262.8875 | 55.2064 | 35048.6944 | 35049.403 |  | 26600
26700 | 235.252 | 10.3042 | 261.7267 | 54.9626 | 34893.9368 | 34894.6747 |  | 26700
26800 | 235.054 | 10.2587 | 260.571 | 54.7199 | 34739.8565 | 34740.5 |  | 26800
26900 | 234.856 | 10.2133 | 259.4178 | 54.4777 | 34586.1149 | 34586.8773 |  | 26900
27000 | 234.658 | 10.1681 | 258.2697 | 54.2366 | 34433.0505 | 34433.8051 |  | 27000
27100 | 234.459 | 10.1231 | 257.1267 | 53.9966 | 34280.6634 | 34281.2819 |  | 27100
27200 | 234.261 | 10.0782 | 255.9863 | 53.7571 | 34128.6149 | 34129.3063 |  | 27200
27300 | 234.063 | 10.0335 | 254.8509 | 53.5187 | 33977.2437 | 33977.8767 |  | 27300
27400 | 233.865 | 9.9889 | 253.7183 | 53.2808 | 33826.245 | 33826.9915 |  | 27400
27500 | 233.667 | 9.9445 | 252.5906 | 53.044 | 33675.8898 | 33676.6494 |  | 27500
27600 | 233.469 | 9.9003 | 251.4671 | 52.8081 | 33526.1102 | 33526.8488 |  | 27600
27700 | 233.271 | 9.8562 | 250.3475 | 52.573 | 33376.8386 | 33377.5882 |  | 27700
27800 | 233.073 | 9.8123 | 249.2319 | 52.3387 | 33228.1087 | 33228.8662 |  | 27800
27900 | 232.875 | 9.7685 | 248.1204 | 52.1053 | 33079.9208 | 33080.6812 |  | 27900
28000 | 232.676 | 9.7249 | 247.013 | 51.8727 | 32932.2746 | 32933.0317 |  | 28000
28100 | 232.478 | 9.6815 | 245.9096 | 51.641 | 32785.1702 | 32785.9163 |  | 28100
28200 | 232.28 | 9.6382 | 244.81 | 51.4101 | 32638.5739 | 32639.3335 |  | 28200
28300 | 232.082 | 9.5951 | 243.7148 | 51.1801 | 32492.5531 | 32493.2818 |  | 28300
28400 | 231.884 | 9.5521 | 242.6231 | 50.9508 | 32347.0065 | 32347.7598 |  | 28400
28500 | 231.686 | 9.5093 | 241.5357 | 50.7225 | 32202.0356 | 32202.7659 |  | 28500
28600 | 231.488 | 9.4666 | 240.4521 | 50.495 | 32057.5726 | 32058.2988 |  | 28600
28700 | 231.29 | 9.4241 | 239.3724 | 50.2682 | 31913.6176 | 31914.3568 |  | 28700
28800 | 231.091 | 9.3818 | 238.2967 | 50.0423 | 31770.2044 | 31770.9387 |  | 28800
28900 | 230.893 | 9.3396 | 237.2248 | 49.8172 | 31627.2992 | 31628.0429 |  | 28900
29000 | 230.695 | 9.2975 | 236.157 | 49.593 | 31484.9358 | 31485.6679 |  | 29000
29100 | 230.497 | 9.2556 | 235.093 | 49.3695 | 31343.0803 | 31343.8124 |  | 29100